## Sheet1
Field (short name) | Field (long name) | IODAv2 Group | IODAv2 Variable
Rad(y, x) | ABI L1b Radiances
DQF(y, x) | ABI L1b Radiances data quality flags
t | J2000 epoch mid-point between the start and end image scan in seconds
goes_imager_projection | GOES-R ABI fixed grid projection
nominal_satellite_subpoint_lat | nominal satellite subpoint latitude (platform latitude)
nominal_satellite_subpoint_lon | nominal satellite subpoint longitude (platform longitude)
nominal_satellite_height | nominal satellite height above GRS 80 ellipsoid (platform altitude)
geospatial_lat_lon_extent | geospatial latitude and longitude references
yaw_flip_flag | Flag indicating the spacecraft is operating in yaw flip configuration
band_id(band) | ABI band number
band_wavelength(band) | ABI band central wavelength
esun | bandpass-weighted solar irradiance at the mean Earth-Sun distance
kappa0 | Inverse of the incoming top of atmosphere radiance at current earth-sun distance (PI d2 esun-1)-1, where d is the ratio of instantaneous Earth-Sun distance divided by the mean Earth-Sun distance, esun is the bandpass-weighted solar irradiance and PI is a standard constant used to convert ABI L1b radiance to reflectance
planck_fk1 | wavenumber-dependent coefficient (2 h c2/ nu3) used in the ABI emissive band monochromatic brightness temperature computation, where nu =central wavenumber and h and c are standard constants
planck_fk2 | wavenumber-dependent coefficient (h c nu/b) used in the ABI emissive band monochromatic brightness temperature computation, where nu = central wavenumber and h, c, and b are standard constants
planck_bc1 | band_id band_wavelength
planck_bc2 | spectral bandpass correction offset for brightness temperature (B(nu) - bc_1)/bc_2 where B()=planck_function() and nu=wavenumber
min_radiance_value_of_valid_pixels | minimum radiance value of pixels
max_radiance_value_of_valid_pixels | maximum radiance value of pixels
mean_radiance_value_of_valid_pixels | mean radiance value of pixels
std_dev_radiance_value_of_valid_pixels | standard deviation of radiance values of pixels
earth_sun_distance_anomaly_in_AU | earth sun distance anomaly in astronomical units
algorithm_dynamic_input_data_container | container for filenames of dynamic algorithm input data
processing_parm_version_container | container for processing parameter filenames
algorithm_product_version_container | container for algorithm package filename and product version