## Raw Data Fields
Field (short name) | Field (long name) | IODAv2 Group | IODAv2 Variable
Rad(y, x) | ABI L1b Radiances
DQF(y, x) | ABI L1b Radiances data quality flags
t | J2000 epoch mid-point between the start and end image scan in seconds
goes_imager_projection | GOES-R ABI fixed grid projection
nominal_satellite_subpoint_lat | nominal satellite subpoint latitude (platform latitude)
nominal_satellite_subpoint_lon | nominal satellite subpoint longitude (platform longitude)
nominal_satellite_height | nominal satellite height above GRS 80 ellipsoid (platform altitude)
geospatial_lat_lon_extent | geospatial latitude and longitude references
yaw_flip_flag | Flag indicating the spacecraft is operating in yaw flip configuration
band_id(band) | ABI band number
band_wavelength(band) | ABI band central wavelength
esun | bandpass-weighted solar irradiance at the mean Earth-Sun distance
kappa0 | Inverse of the incoming top of atmosphere radiance at current earth-sun distance (PI d2 esun-1)-1, where d is the ratio of instantaneous Earth-Sun distance divided by the mean Earth-Sun distance, esun is the bandpass-weighted solar irradiance and PI is a standard constant used to convert ABI L1b radiance to reflectance
planck_fk1 | wavenumber-dependent coefficient (2 h c2/ nu3) used in the ABI emissive band monochromatic brightness temperature computation, where nu =central wavenumber and h and c are standard constants
planck_fk2 | wavenumber-dependent coefficient (h c nu/b) used in the ABI emissive band monochromatic brightness temperature computation, where nu = central wavenumber and h, c, and b are standard constants
planck_bc1 | band_id band_wavelength
planck_bc2 | spectral bandpass correction offset for brightness temperature (B(nu) - bc_1)/bc_2 where B()=planck_function() and nu=wavenumber
min_radiance_value_of_valid_pixels | minimum radiance value of pixels
max_radiance_value_of_valid_pixels | maximum radiance value of pixels
mean_radiance_value_of_valid_pixels | mean radiance value of pixels
std_dev_radiance_value_of_valid_pixels | standard deviation of radiance values of pixels
earth_sun_distance_anomaly_in_AU | earth sun distance anomaly in astronomical units
algorithm_dynamic_input_data_container | container for filenames of dynamic algorithm input data
processing_parm_version_container | container for processing parameter filenames
algorithm_product_version_container | container for algorithm package filename and product version

## Groups and Datasets
Group | Datasets (SEVIRI_m11) | Datasets ported from IODAv1 converter(GOES-16)
Root | nchans, ndatetime, nlocs, nstring, nvars | nlocs, nobs, nrecs, nvars
EffectiveError | brightness_temperature
EffectiveQC | brightness_temperature
MetaData | datetime, height_above_mean_sea_level, latitude, longitude, record_number, scan_position, sensor_azimuth_angle, sensor_view_angle, sensor_zenith_angle, solar_azimuth_angle, solar_zenith_angle, time | Elevation_Angle, Scan_Angle, latitude, longitude, time
ObsBias | brightness_temperature
ObsError | brightness_temperature | radiance
ObsValue | brightness_temperature | radiance
PreQC | brightness_temperature | radiance
VarMetaData | ObsError, mean_lapse_rate, polarization, sensor_band_central_radiation_frequency, sensor_band_central_radiation_wavenumber, sensor_channel, variable_names
constantPredictor | brightness_temperature
emissivityPredictor | brightness_temperature
lapse_ratePredictor | brightness_temperature
lapse_rate_order_2Predictor | brightness_temperature
scan_anglePredictor | brightness_temperature
scan_angle_order_2Predictor | brightness_temperature
scan_angle_order_3Predictor | brightness_temperature
scan_angle_order_4Predictor | brightness_temperature